## Offshoots BOM V1
Designator	Package	Quantity	Designation	Tayda link, notes
J12,J14	PinHeader_1x10_P2.54mm_Vertical	2	Conn_01x10_Female	https://www.taydaelectronics.com/40-pin-2-54-mm-single-row-female-pin-header.html
J11,J13	PinHeader_1x10_P2.54mm_Vertical	2	Conn_01x10_Male	https://www.taydaelectronics.com/40-pin-2-54-mm-single-row-pin-header-strip.html
J10	PinHeader_1x03_P2.54mm_Vertical	1	Conn_01x03_Male	same as previous, no need to order extra
J9	IDC-Header_2x05_P2.54mm_Vertical	1	Conn_02x05_Odd_Even	https://www.taydaelectronics.com/10-pin-box-header-connector-2-54mm.html
D1,D2	D_DO-41_SOD81_P7.62mm_Horizontal	2	1N4001	https://www.taydaelectronics.com/1n4001-diode-1a-50v.html
Q1,Q2	TO-92L_Inline_Wide	2	2N3904	https://www.taydaelectronics.com/2n3904-npn-general-propose-transistor.html
R1,R2,R3,R4,R5,R6,R7,R9	R_Axial_DIN0207_L6.3mm_D2.5mm_P7.62mm_Horizontal	8	100K	https://www.taydaelectronics.com/10-x-resistor-100k-ohm-1-4w-1-metal-film-pkg-of-10.html
R32,R32,R33,R34,R35	R_Axial_DIN0207_L6.3mm_D2.5mm_P10.16mm_Horizontal	5	1K	https://www.taydaelectronics.com/10-x-resistor-1k-ohm-1-4w-1-metal-film-pkg-of-10.html
R11,R12	R_Axial_DIN0207_L6.3mm_D2.5mm_P10.16mm_Horizontal	2	220R	https://www.taydaelectronics.com/resistor-220-ohm-1-4w-1-metal-film-pkg-of-10.html
R10	R_Axial_DIN0207_L6.3mm_D2.5mm_P10.16mm_Horizontal	1	5,1K	https://www.taydaelectronics.com/resistor-5-1k-ohm-1-4w-1-metal-film-pkg-of-10.html
C5,C6	C_Disc_D5.0mm_W2.5mm_P2.50mm	2	1nF ceramic	https://www.taydaelectronics.com/10-1nf-50v-ceramic-disc-capacitor.html
C3,C4	C_Disc_D5.0mm_W2.5mm_P2.50mm	2	100nF ceramic	https://www.taydaelectronics.com/a-553-0-1uf-50v-ceramic-disc-capacitor-pkg-of-10.html
C1,C2	CP_Radial_D6.3mm_P2.50mm	2	10uF electrolytic	https://www.taydaelectronics.com/10uf-35v-105c-radial-electrolytic-capacitor-5x11mm.html
U4	TO-92L_Inline_Wide	1	LM4040LP-5 (or 10V Zener, see notes)	https://www.taydaelectronics.com/1n4740a-1n4740-zener-diode-10v-1w.html
U3	DIP-8_W7.62mm_LongPads	1	MCP6002-xP	NOT AVAILABLE from tayda. I may make another version that uses non rail-to-rail op-amps, like MCP602 or LM358. If you use them in current design you don’t get the full pot range
SW1,SW2	DPDT_Momentary_Push_Button_Switch	2	SW_Push_DPDT_Latching	https://www.taydaelectronics.com/push-button-switch-latching-dpdt-0-5a-50vdc-6x6mm.html
RV1,RV2	Potentiometer	2	R_POT 10k	https://www.taydaelectronics.com/tayda-10k-ohm-linear-taper-potentiometer-spline-shaft-pcb-mount-9mm.html
J1,J2,J3,J4,J5,J6,J7,J8	Thonkiconn	8	Jack	https://www.taydaelectronics.com/pj-3001f-3-5-mm-mono-phone-jack.html
LED1,LED2	LED_D3.0mm	2	LED_Bicolor_2pin	https://www.taydaelectronics.com/bi-color-led-3mm-red-green.html
A1	Arduino_Nano	1	Arduino_Nano	https://www.taydaelectronics.com/nano-3-0-controller-compatible-with-arduino-nano-ch340-usb-driver.html Out of stock currently at tayda, but available from many places

EXTRAS	PinHeader_1x15_P2.54mm_Vertical	2	Headers for Arduino Nano	https://www.taydaelectronics.com/15-pin-2-54-mm-single-row-female-pin-header.html
	Push Button Switch Caps White Color 6x5mm	2	Button Caps	https://www.taydaelectronics.com/push-button-switch-caps-white-color-6-x-5-mm.html
	Knob DAVIES 1900H CLONE White	2	Knobs for pots	https://www.taydaelectronics.com/knob-davies-1900h-clone-white.html
	Mini Jumper 2.54mm Gold Plated Closed Cover	1	Jumper for auto-gate config	https://www.taydaelectronics.com/mini-jumper-2-54mm-gold-plated-closed-cover.html OR https://www.taydaelectronics.com/mini-jumper-2-00mm-gold-plated-closed-cover.html
	8 pin DIP IC Socket Adaptor Solder Type	1	Socket for MCP6002	https://www.taydaelectronics.com/8-pin-dip-ic-socket-adaptor-solder-type.html

NOTES				Total cost of Tayda cart with the Arduino is about $10, without it’s about $6,3. CHEAP!
				The amount needed for tayda ordering may differ, ex: you only need to order one 40 pin header strip and cut to right sizes
				You may have to experiment with lower values for R10, until you get -5V at the anode (pin 3) of the LM4040
				You can replace the expensive and hard to source LM4040LP-5 with a 10V Zener, you just have to replace R3 and R6 with 200k resistors. The Zener and resistors and 14 cents to the cart
				LED orientation isn’t vital so long as it’s consistent. Use LED orientation indicated on PCB (shorter lead to square pad) to have original Branches colors
				Switch orientation isn’t vital so long as it’s consistent. Just changes which mode corresponds to pushed/unpushed position
				You could just use 1K resistors for R11 and R12, it would save ordering extra. It just makes LEDs slightly duller
				You can get two 6mm M3 screws and a 11mm M3 standoff to hold the control and brain boars together, but I don’t find them necessary
				Auto-gate generation isn’t implemented yet, might never be